## 1a
1a
IPTG (mM) | <n> (mRNA/cell) | low (mRNA/cell) | high (mRNA/cell) | <nmol> (in mols of mRNA/cell) | <nmol>*Nc*V/<mc>
0 | 19 | 18 | 20 | 3.155e-23 | 0.011268
0.0005 | 21 | 17 | 26 | 3.4871e-23 | 0.012454
0.005 | 41 | 37 | 44 | 6.8082e-23 | 0.024315
0.012 | 67 | 65 | 69 | 1.1126e-22 | 0.039734
0.053 | 86 | 84 | 88 | 1.4281e-22 | 0.051002
0.216 | 93 | 91 | 95 | 1.5443e-22 | 0.055154
1 | 93 | 92 | 94 | 1.5443e-22 | 0.055154
| Constants | Value | Source
| Sample Volume (V) | 1 | Prelim
| Avogadro Number | 6.0221e+23
| Number of cells per mL (Nc) | 100000000 | Prelim
| Average mass/cell <mc> | 2.8e-13 | Bionumbers ID: 103905
| Specific Volume Basis (B) gDW cells | 2.8e-05 | Calculated
s

## 1c
Variables
Variable |  | Source | Units
tau_d (doubling time) | 0.66667 | Given | hr
half life | 0.083333 | Given | hr
characteristic elongation rate constant | 0.09 | Calculated
e_x (nt/s) | 90 | BioNum: 109084 | nt/s
Kx | 0.0136 | PSET 2 solutions | mM
L (Characteristic Length) | 1000 | Given | nt
Lj (average gene length) | 924 | BioNum: 111922 for prokaryotes | nt
KI | 0.041 | McClure paper k2 value
Mu | 1.0397 | Calculated | hr^-1
Theta_m | 8.3178 | Calculated | hr^-1
k_ex | 350.6494 | Calculated | hr^-1
Rxt | 1500 | Bio number: 101440 | mM
G | 1.1865e-05 | Given as 2 copies per cell in Prelim | mols/gDW
tau_x | 8552.4232 | Calculated
n | 1.5 | From class notes
K | 0.3 | From class notes
W1 | 0.26 | From class notes
W2 | 300 | From class notes
| IPTG (mM) | IPTG (log scale) | m* experimental | fI | u | rx | m* calculated | Difference
| 0 | #NUM! | 0.011268 | 0 | 0.20635 | 0.053608 | 0.011566 | -0.00029855
| 0.0005 | -7.6009 | 0.012454 | 7.9222e-05 | 0.29078 | 0.053608 | 0.016299 | -0.0038451
| 0.005 | -5.2983 | 0.024315 | 0.0025052 | 0.63768 | 0.053608 | 0.035744 | -0.011429
| 0.012 | -4.4228 | 0.039734 | 0.0093145 | 0.79424 | 0.053608 | 0.044519 | -0.0047852
| 0.053 | -2.9375 | 0.051002 | 0.086458 | 0.94172 | 0.053608 | 0.052787 | -0.0017843
| 0.216 | -1.5325 | 0.055154 | 0.71133 | 0.98486 | 0.053608 | 0.055205 | -5.0887e-05
| 1 | 0 | 0.055154 | 7.0858 | 0.99668 | 0.053608 | 0.055867 | -0.00071334

## Sheet1
IPTG (mM) | m* experimental | m* calculated
0 | 0.011268 | 0.011566
0.0005 | 0.012454 | 0.016299
0.005 | 0.024315 | 0.035744
0.012 | 0.039734 | 0.044519
0.053 | 0.051002 | 0.052787
0.216 | 0.055154 | 0.055205
1 | 0.055154 | 0.055867